## Guidelines
Guidelines:
The following Sheets contain the Specifications and BOQs of the Irrigation systems required at Bambey Station.
Kindly check our requirements. We have attached with this template the General Map/Irrigation Design.
3 Systems have been designed for this project: Sprinkler System, Drip System, and Mist System.
At this stage we do not require system redesign. We kindly ask to offer the Items required as specified or their equivalents.
In the case of Sprinkler Irrigation:
Please fill the details on the sheet if alternatives are offered.
Kindly provide Technical documents and Brochures of the offered items.
In the case of Drip Irrigation:
Please fill the cost in required places
Kindly provide details of the offered Drip and technical documents.
In the case of Mist System: Please fill the details on the sheet if alternatives are offered. Kindly provide Technical documents and Brochures of the offered items.
Implementation timelines and cost should be quoted.
Offer Validity should be not less than 90-120 Days
Cells Highlighted in | color should be filled.
Kindly fill in your prices in USD. Also include Taxes at the bottom of the price
The Offer is to be for a turnkey project and NOT for materials only

## Required Data Sheets
Required Technical Specifications & Drawings:
Technical specifications of the following items are required to be sumbitted with the financial offer:
1- | Solar Power unit
2- | Pumps technical specifications/performance charts for both sprinklers & Drip pump as well as the mist system pump
3- | Filters Specifications/Data sheets for both sprinklers & Drip filtration as well as the mist system filtration
4- | Mainlines and pipes specifications from the manufacturer marking the offered pipes/DN rating
5- | Flush Valves specifications
6- | Isolation Gate valves specifications
7- | Sprinklers (plastic) with risers specifications
8- | Regular Drip line specifications sheet
9- | PC Drip line specifications sheet
10- | Mist sprayers specifications sheet
11- | Cam Lever (quick connections) & Adaptors specifications
12- | Soil probes kit, auguring kit, moisture meter
Drawings/Layouts of the following are required:
1- | Pump & Filters room drawing
2- | Pump & filters general connections layout
3- | Water reservoir drawing

## Pumping Station
Item | Unit | QTY | Unit Price | Total Price USD | NOTES
Water reservoir & Civil Works |  |  | Fill in this column
Reservoir membrane 54mx54m (water reservoir capacity of 7,056m3- 42x42x4m) | LS | 1 |  | 0 | Water reservoir specifications and drawing are to be submitted with the quotation Include delivery note and technical specifications
Water reservoir construction/ Civil Works | LS | 1 |  | 0 | Construction of reservoir is to include all required works (excavation, compaction, installing reservoir material, backfilling, over flow, etc…)
Pump Room 6x10m | LS | 1 |  | 0 | 1- Pump room slab of 6x10m with a slope to drain water out 2- Drainage pipes are to be installed during the construction phase 3- Pump room is to be secured with a door and lock 4- Vendor is to submit pump room layout with the quotation 5- Electric connections are to be quoted and incorporated with the construction phase
Fencing material for reservoir | LS | 1 |  | 0 | If open top reservoir is offered, fencing material (1.5m height) with installation is to be included
Solar Power for the Irrigation Pumps
Connecting wires & Accessories | LS | 1 |  | 0 | Vendor is to propose the wires to connect the solar panels with the pump
Electric control board & Accessories | pcs | 1 |  | 0 | This section is to include the inverter
Solar Panels | LS |  |  |  | For your information, 142 solar panels are available on site. Take this information into consideration when pricing the support and accessories.
Mounting frames | LS | 1 |  | 0
Support bars for the solar panels | LS | 1 |  | 0
Concrete support structure | LS | 1 |  | 0
Lightning protection system | LS | 1 |  | 0
Solar Panels Fencing with chainlink | LS | 1 |  | 0
Installation, Testing and Commissioning | LS | 1 |  | 0
Bore Hole
Bore hole excavation & construction | LS | 1 |  | 0 | Three boreholes were drilled with an estimated flow rate of 10m3/h for the first and 5m3/h for each of the other two boreholes. In this section, the application aims to continue the development of boreholes and the carrying out of flow tests by the conventional method.
Pumping and Filtration Station / Sprinklers & Drip System
Irrigation Pump, 137m3@75 m Head | pcs | 1 |  | 0 | 1- Pump is to be supplied and installed with a pressure tank to provide flexible operation. 2- pump is to be connected to a 200mm mainline with an isolation gate valve 8" 3- Vendor is to include all installation accessories 4- Pumps must be delivered with the designer's technical data sheets.
Suction pipe and fittings (including foot valve, strainer and check valves to be installed before the pump) | LS | 1 |  | 0 | Items are to be offered based on the offered pump/type, including all accessories to connect to the pump.
Automatic Sand Media Filter (capacity 250m3) including all necessary accessories for connection (bolts & nuts, pressure gauges, isolation valves, flush valves, pipes and connections, etc…) + Control Board | LS | 1 |  | 0 | Primary Filtration Unit
disk filter (capacity 250m3) | LS | 1 |  | 0 | Secondary Filtration unit
Pump electric control board | pcs | 1 |  | 0 | please specify the offered switches, circuit breakers, etc…
Accessories for installation (Elbows, Tees, Isolation valves, Non-return valves, pressure gauges, water meter, Air release valve, etc...) | LS | 1 |  | 0 | All necessary accessories needed to connect the pump and filters to the 200mm mainline
Pumping and Filtration Station / Mist System
Booster Pump, 16m3@75 m Head | pcs | 2 |  | 0 | 1- Mister Irrigation pumps are to feed all zones in field 5 2- Both pumps are to be connected in Parallel. 3- Pumps are to be supplied with a pressure tank. 4- System should be flexible to operate One plot or two plots together. 5- The total # of plots in field 5 is 8 plots. 6- Pumps must be delivered with the designer's technical data sheets.
Suction pipe and fittings (including foot valve, strainer and check valve to be installed before the pumps) | LS | 1 |  | 0 | Items are to be offered based on the offered pumps/type, including all accessories to connect to the pump.
Automatic Sand Media Filter (capacity 70m3) including all necessary accessories for connection (bolts & nuts, pressure gauges, isolation valves, flush valves, pipes and connections, etc…) + Control Board | LS | 1 |  | 0 | Primary Filtration Unit for Mist system
disk filter (capacity 70m3) | LS | 1 |  | 0 | Secondary Filtration Unit for Mist system
Pump electric control board | pcs | 1 |  | 0 | please specify the offered switches, circuit breakers, etc…
Installation, testing & commissioning | LS | 1 |  | 0
Total |  |  |  | 0
Notes:
Pump room layout is to be submitted with the offer, implying the intended connection works
All accessories are to be of 16 bars pressure rating

## Mainline
Item | Unit | QTY | Contingency | Total Qty | Unit Price | Total Price | NOTES
Mainline & Accessories / Sprinkler & Drip |  |  |  |  | Fill in this column
HDPE 200mm- PN 16 | Lm | 1470 | 12 | 1482 | #REF! |  | 1476ml of HPDE 200mm are available on site
Tee 200mm | pcs | 3 | 0 | 3 |  | 0 | 2 tees can be replaced with cross 200mm if available
Elbow 200mm | pcs | 9 | 1 | 10 |  | 0 | 8 elbows are for the flush valves
Flush valve 8" | pcs | 4 | 0 | 4 |  | 0 | 1- Butt welded 2- End of line is to be inside a concrete manhole with one Elbow to elevate it up and another elbow to spill water out. Flush valve is to be connected to the second elbow
Isolation Gate valve 8" | pcs | 4 | 0 | 4 |  | 0 | 1- Including connection accessories (if needed) to the 8" mainline 2- Valves are to be located inside a concrete manhole
Air Relsease valve 1" with riser | pcs | 5 | 0 | 5 |  | 0 | 1- Air release valve is to be installed after the main pump valve and after each isolation gate valve 8" 2- Riser is to raise the air release valve to the valve box level
clamp saddle 200mmx1" | pcs | 5 | 0 | 5 |  | 0
Concrete Manhole with cover | pcs | 8 | 0 | 8 |  | 0 | 1- 4 manholes are for the flush valves. 2- 4 manholes are for the isolation gate valves 8" 3- Flush valves manholes are to be raised from the ground level to allow flushed water out.
Valve box large round | pcs | 5 | 0 | 5 |  | 0 | to cover the air release valve
Mainline & Accessories /Mist Irrigation
HDPE 110mm- PN 16 | Lm | 650 | 50 | 700 |  | 0 | 700ml of HPDE 100mm are available on site
Elbow 110mm | pcs | 4 | 1 | 5 |  | 0 | 2 elbows for the main line & 2 elbows for the flush valve
Flush valve 4" | pcs | 1 | 0 | 1 |  | 0 | 1- Butt welded 2- End of line is to be inside a concrete manhole with one Elbow to elevate it up and another elbow to spill water out. Flush valve is to be connected to the second elbow
Air Relsease valve 1" with riser | pcs | 1 | 0 | 1 |  | 0 | Air release valve is to be installed after the pump set
clamp saddle 110mmx1" | pcs | 1 | 0 | 1 |  | 0
Valve box large round | pcs | 1 | 0 | 1 |  | 0 | to cover the air release valve
Concrete Manhole with cover | pcs | 1 | 0 | 1 |  | 0 | Manhole is for the 4" flush valve
Total: | [5 empty] | 0
Notes:
Mainline, including all connected parts are to be pressure tested for 24 Hrs after the installation is complete.
Mainline is to be 50cm under ground level
All accessories are to be of 16 bars pressure rating

## Valves-Submains-Laterals-D,S&M
Item | Unit | QTY-Field 1- Sprinkler | QTY-Field 1- Drip | QTY-Field 2- Sprinkler | QTY-Field 3- Sprinkler | QTY-Field 4- Sprinkler | QTY-Field 5- Drip | QTY-Field 5- Mist | QTY-Field 6- Sprinkler | QTY-Field 7- Sprinkler | QTY-Field 8- Sprinkler | QTY-Field 9- Sprinkler | QTY-Field 10- Sprinkler | QTY-Field 11- Drip | QTY-Field 12- Sprinkler | QTY-Field 12- Drip | QTY-Field 13- Drip | QTY-Field 14- PC Drip | QTY-Field 15- Sprinkler | QTY-Field 16- Sprinkler | QTY-Field 17- Sprinkler | QTY-Field 18- Sprinkler | QTY-Field 19- Sprinkler | Total Qty | Contingency | Total Qty (After contingency) | Unit Price | Total Price | NOTES
Submains & connections | [26 empty] | Fill in this column
Clamp Saddle 200x4" | pcs | 2 | 2 | 2 | 2 | 2 | 2 | 0 | 2 | 2 | 2 | 2 | 2 | 2 | 2 | 2 | 2 | 2 | 2 | 2 | 2 | 2 | 2 | 42 | 2 | 44 |  | 0 | Other connection types of 200mm to 110mm are acceptable
Male adapter 110x4" | pcs | 6 | 6 | 6 | 6 | 6 | 6 | 0 | 6 | 6 | 6 | 6 | 6 | 6 | 6 | 6 | 6 | 6 | 6 | 6 | 6 | 6 | 6 | 126 | 6 | 132 |  | 0
Risers 110mm | Ls | 2 | 2 | 2 | 2 | 2 | 2 | 0 | 2 | 2 | 2 | 2 | 2 | 2 | 2 | 2 | 2 | 2 | 2 | 2 | 2 | 2 | 2 | 42 | 0 | 42 |  | 0
HDPE 110mm PN10 | Lm | 265 | 180 | 265 | 265 | 265 | 205 | 0 | 265 | 265 | 265 | 265 | 265 | 205 | 265 | 205 | 220 | 220 | 265 | 265 | 265 | 273 | 273 | 5226 | 74 | 5300 | #REF! |  | 5784ml of HPDE 100mm are available on site
Compression coupling 110mm | pcs | 3 | 1 | 3 | 3 | 3 | 1 | 0 | 3 | 3 | 3 | 3 | 3 | 1 | 3 | 1 | 1 | 1 | 3 | 3 | 3 | 3 | 3 | 51 | 0 | 51 |  | 0 | In case needed for future maintenance
Elbow 110mm | pcs | 6 | 6 | 6 | 6 | 6 | 6 | 0 | 6 | 6 | 6 | 6 | 6 | 6 | 6 | 6 | 6 | 6 | 6 | 6 | 6 | 6 | 6 | 126 | 6 | 132 |  | 0
End Cap 110mm | pcs | 2 | 2 | 2 | 2 | 2 | 2 | 0 | 2 | 2 | 2 | 2 | 2 | 2 | 2 | 2 | 2 | 2 | 2 | 2 | 2 | 2 | 2 | 42 | 2 | 44 |  | 0
Control Valves, Accessories and connection to sub mainline
Clamp Saddle 110x3" | pcs | 0 | 4 | 0 | 0 | 0 | 4 | 0 | 0 | 0 | 0 | 0 | 0 | 4 | 0 | 4 | 4 | 4 | 0 | 0 | 0 | 0 | 0 | 24 | 6 | 30 |  | 0
Male adapter 90x3" | pcs | 0 | 12 | 0 | 0 | 0 | 12 | 0 | 0 | 0 | 0 | 0 | 0 | 12 | 0 | 12 | 12 | 12 | 0 | 0 | 0 | 0 | 0 | 72 | 8 | 80 |  | 0
Risers 90mm | LS | 0 | 4 | 0 | 0 | 0 | 4 | 0 | 0 | 0 | 0 | 0 | 0 | 4 | 0 | 4 | 4 | 4 | 0 | 0 | 0 | 0 | 0 | 24 | 6 | 30 |  | 0 | Qty is calculated with Field QTYs
HDPE 90mm PN 10 | Lm | 0 | 170 | 0 | 0 | 0 | 181 | 0 | 0 | 0 | 0 | 0 | 0 | 180 | 0 | 180 | 180 | 180 | 0 | 0 | 0 | 0 | 0 | 1071 | 129 | 1200 |  | 0 | 1176ml of HPDE 90mm are available on site
Female threaded Ball valve 3" | pcs | 0 | 4 | 0 | 0 | 0 | 4 | 0 | 0 | 0 | 0 | 0 | 0 | 4 | 0 | 4 | 4 | 4 | 0 | 0 | 0 | 0 | 0 | 24 | 6 | 30 |  | 0
Nipple 3" | pcs | 0 | 8 | 0 | 0 | 0 | 8 | 0 | 0 | 0 | 0 | 0 | 0 | 8 | 0 | 8 | 8 | 8 | 0 | 0 | 0 | 0 | 0 | 48 | 12 | 60 |  | 0
Pressure regulator 3" (including connection accessories) | pcs | 0 | 4 | 0 | 0 | 0 | 4 | 0 | 0 | 0 | 0 | 0 | 0 | 4 | 0 | 4 | 4 | 4 | 0 | 0 | 0 | 0 | 0 | 24 | 0 | 24 |  | 0 | 1- To reduce the pressure from 5.5 bars to 1-2bars at fields irrigated with Drip 2- Connection accessories are to be proposed by Vendor, depending on the offered Pressure regulator type.
Female adaptor 90x3" | pcs | 0 | 4 | 0 | 0 | 0 | 4 | 0 | 0 | 0 | 0 | 0 | 0 | 4 | 0 | 4 | 4 | 4 | 0 | 0 | 0 | 0 | 0 | 24 | 6 | 30 |  | 0
Elbow 90mm | pcs | 0 | 12 | 0 | 0 | 0 | 12 | 0 | 0 | 0 | 0 | 0 | 0 | 12 | 0 | 12 | 12 | 12 | 0 | 0 | 0 | 0 | 0 | 72 | 8 | 80 |  | 0
End Cap 90mm | pcs | 0 | 4 | 0 | 0 | 0 | 4 | 0 | 0 | 0 | 0 | 0 | 0 | 4 | 0 | 4 | 4 | 4 | 0 | 0 | 0 | 0 | 0 | 24 | 6 | 30 |  | 0
Air Relsease valve 1" | pcs | 0 | 4 | 0 | 0 | 0 | 4 | 0 | 0 | 0 | 0 | 0 | 0 | 4 | 0 | 4 | 4 | 4 | 0 | 0 | 0 | 0 | 0 | 24 | 6 | 30 |  | 0
Clamp saddle 90x1" | pcs | 0 | 4 | 0 | 0 | 0 | 4 | 0 | 0 | 0 | 0 | 0 | 0 | 4 | 0 | 4 | 4 | 4 | 0 | 0 | 0 | 0 | 0 | 24 | 6 | 30 |  | 0
Consumables | LS | 1 | 1 | 1 | 1 | 1 | 1 | 0 | 1 | 1 | 1 | 1 | 1 | 1 | 1 | 1 | 1 | 1 | 1 | 1 | 1 | 1 | 1 | 1 | 0 | 1 |  | 0 | To be added by vendor
Installation, Testing and Commissioning | LS | 0 | 0 | 0 | 0 | 0 | 0 | 0 | 0 | 0 | 0 | 0 | 0 | 0 | 0 | 0 | 0 | 0 | 0 | 0 | 0 | 0 | 0 | 0 | 0 | 1 |  | 0
Drip Lines
Drip line 16mm, 15mil, 1LPH @ 20cm, OP 0.7bar | Lm | 0 | 25300 | 0 | 0 | 0 | 27200 | 0 | 0 | 0 | 0 | 0 | 0 | 26700 | 0 | 26700 | 26400 | 0 | 0 | 0 | 0 | 0 | 0 | 132300 | 17700 | 150000 |  | 0 | Netafim TYP+ dripline or similar
PC Drip line 16mm, 15mil, 1LPH @ 20cm, OP 0.7bar |  | 0 | 0 | 0 | 0 | 0 | 0 | 0 | 0 | 0 | 0 | 0 | 0 | 0 | 0 | 0 | 0 | 26600 | 0 | 0 | 0 | 0 | 0 | 26600 | 3400 | 30000 |  | 0 | Netafim DNPC drip line or similar
Drip line mini valve starter 17mm / sealed | pcs | 0 | 222 | 0 | 0 | 0 | 236 | 0 | 0 | 0 | 0 | 0 | 0 | 232 | 0 | 232 | 233 | 231 | 0 | 0 | 0 | 0 | 0 | 1386 | 214 | 1600 |  | 0
Dripline end stop | pcs | 0 | 222 | 0 | 0 | 0 | 236 | 0 | 0 | 0 | 0 | 0 | 0 | 232 | 0 | 232 | 233 | 231 | 0 | 0 | 0 | 0 | 0 | 1386 | 214 | 1600 |  | 0
Drip line coupling | pcs | 0 | 50 | 0 | 0 | 0 | 50 | 0 | 0 | 0 | 0 | 0 | 0 | 50 | 0 | 50 | 50 | 50 | 0 | 0 | 0 | 0 | 0 | 300 | 50 | 350 |  | 0
Sprinklers
Clamp saddle 110x1.5" | pcs | 17 | 0 | 17 | 17 | 17 | 0 | 0 | 17 | 17 | 17 | 17 | 17 | 0 | 17 | 0 | 0 | 0 | 17 | 17 | 17 | 17 | 17 | 255 | 15 | 270 |  | 0
Nipple 1.5" |  | 17 |  | 17 | 17 | 17 |  | 0 | 17 | 17 | 17 | 17 | 17 |  | 17 |  |  |  | 17 | 17 | 17 | 17 | 17 | 255 | 15 | 270 |  | 0
Female Threaded Ball valve 1.5" | pcs | 17 | 0 | 17 | 17 | 17 | 0 | 0 | 17 | 17 | 17 | 17 | 17 | 0 | 17 | 0 | 0 | 0 | 17 | 17 | 17 | 17 | 17 | 255 | 15 | 270 |  | 0 | Ball valve for every sprinkler line
1.5" Male Adapter x MNPT Cam Lever Coupling |  | 17 | 0 | 17 | 17 | 17 | 0 | 0 | 17 | 17 | 17 | 17 | 17 | 0 | 17 | 0 | 0 | 0 | 17 | 17 | 17 | 17 | 17 | 255 | 15 | 270 |  | 0
1.5" Female Coupler x MNPT Cam Lever Coupling |  | 17 | 0 | 0 | 0 | 0 | 0 | 0 | 17 | 0 | 0 | 0 | 0 | 0 | 17 | 0 | 0 | 0 | 0 | 0 | 0 | 17 | 17 | 85 | 15 | 100 |  | 0
Female adaptor 50x1.5" | pcs | 17 | 0 | 0 | 0 | 0 | 0 | 0 | 17 | 0 | 0 | 0 | 0 | 0 | 17 | 0 | 0 | 0 | 0 | 0 | 0 | 17 | 17 | 85 | 15 | 100 |  | 0
End cap 50mm | pcs | 17 | 0 | 0 | 0 | 0 | 0 | 0 | 17 | 0 | 0 | 0 | 0 | 0 | 17 | 0 | 0 | 0 | 0 | 0 | 0 | 17 | 17 | 85 | 15 | 100 |  | 0
HDPE 50mm PN10 | pcs | 1920 | 0 | 0 | 0 | 0 | 0 | 0 | 1920 | 0 | 0 | 0 | 0 | 0 | 1920 | 0 | 0 | 0 | 0 | 0 | 0 | 1920 | 1920 | 9600 | 200 | 9800 |  | 0 | HDPE 50mm is to be on ground level to allow flexibility in the dismantling process to conduct mechanized land preparation works during every season or to allow the shifting of the sprinklers into other fields
Sprinkler Q= 680LPH @ 2.5bars- Dia=20m | pcs | 187 | 0 | 0 | 0 | 0 | 0 | 0 | 187 | 0 | 0 | 0 | 0 | 0 | 187 | 0 | 0 | 0 | 0 | 0 | 0 | 187 | 187 | 935 | 165 | 1100 |  | 0 | Netafim D-NET Sprinklers or Similar
Clamp base saddle 50x1" | pcs | 187 | 0 | 0 | 0 | 0 | 0 | 0 | 187 | 0 | 0 | 0 | 0 | 0 | 187 | 0 | 0 | 0 | 0 | 0 | 0 | 187 | 187 | 935 | 165 | 1100 |  | 0
PVC Male threaded riser 1" (1.5m) | pcs | 187 | 0 | 0 | 0 | 0 | 0 | 0 | 187 | 0 | 0 | 0 | 0 | 0 | 187 | 0 | 0 | 0 | 0 | 0 | 0 | 187 | 187 | 935 | 165 | 1100 |  | 0
Compression coupling 50mm | pcs | 17 | 0 | 0 | 0 | 0 | 0 | 0 | 17 | 0 | 0 | 0 | 0 | 0 | 17 | 0 | 0 | 0 | 0 | 0 | 0 | 17 | 17 | 85 | 5 | 90 |  | 0
Consumables | LS | 1 | 0 | 1 | 1 | 1 | 0 | 0 | 1 | 1 | 1 | 1 | 1 | 0 | 1 | 0 | 0 | 0 | 1 | 1 | 1 | 1 | 1 | 15 | 0 | 1 |  | 0
Installation, testing & commissioning | LS | 1 | 0 | 1 | 1 | 1 | 0 | 0 | 1 | 1 | 1 | 1 | 1 | 0 | 1 | 0 | 0 | 0 | 1 | 1 | 1 | 1 | 1 | 15 | 0 | 1 |  | 0
Misters
Clamp saddle 110x2" | pcs | 0 | 0 | 0 | 0 | 0 | 0 | 8 | 0 | 0 | 0 | 0 | 0 | 0 | 0 | 0 | 0 | 0 | 0 | 0 | 0 | 0 | 0 | 8 | 2 | 10 |  | 0
Nipple 2" | pcs | 0 | 0 | 0 | 0 | 0 | 0 | 8 | 0 | 0 | 0 | 0 | 0 | 0 | 0 | 0 | 0 | 0 | 0 | 0 | 0 | 0 | 0 | 8 | 2 | 10 |  | 0
Female threaded ball valve 2" | pcs | 0 | 0 | 0 | 0 | 0 | 0 | 8 | 0 | 0 | 0 | 0 | 0 | 0 | 0 | 0 | 0 | 0 | 0 | 0 | 0 | 0 | 0 | 8 | 2 | 10 |  | 0
Male adaptor 63x2" | pcs | 0 | 0 | 0 | 0 | 0 | 0 | 8 | 0 | 0 | 0 | 0 | 0 | 0 | 0 | 0 | 0 | 0 | 0 | 0 | 0 | 0 | 0 | 8 | 2 | 10 |  | 0
End cap 63mm | pcs | 0 | 0 | 0 | 0 | 0 | 0 | 8 | 0 | 0 | 0 | 0 | 0 | 0 | 0 | 0 | 0 | 0 | 0 | 0 | 0 | 0 | 0 | 8 | 2 | 10 |  | 0
HDPE 63mm PN 10 | pcs |  | 0 | 0 | 0 | 0 | 0 | 830 | 0 | 0 | 0 | 0 | 0 | 0 | 0 | 0 | 0 | 0 | 0 | 0 | 0 | 0 | 0 | 830 | 70 | 900 |  | 0 | 912ml of HPDE 63mm are available on site
Coupling 63mm | pcs |  | 0 | 0 | 0 | 0 | 0 | 8 | 0 | 0 | 0 | 0 | 0 | 0 | 0 | 0 | 0 | 0 | 0 | 0 | 0 | 0 | 0 | 8 | 2 | 10 |  | 0
Pal Rotating Special sprayer 90LPH @ 4m spacing | pcs | 0 | 0 | 0 | 0 | 0 | 0 | 1276 | 0 | 0 | 0 | 0 | 0 | 0 | 0 | 0 | 0 | 0 | 0 | 0 | 0 | 0 | 0 | 1276 | 124 | 1400 |  | 0 | (3002 PAL SUPER SPRAYER) from Palaplast or similar
Clamp Saddle 63x1" | pcs | 0 | 0 | 0 | 0 | 0 | 0 | 44 | 0 | 0 | 0 | 0 | 0 | 0 | 0 | 0 | 0 | 0 | 0 | 0 | 0 | 0 | 0 | 44 | 6 | 50 |  | 0
Male adaptor 32x1" | pcs | 0 | 0 | 0 | 0 | 0 | 0 | 44 | 0 | 0 | 0 | 0 | 0 | 0 | 0 | 0 | 0 | 0 | 0 | 0 | 0 | 0 | 0 | 44 | 6 | 50 |  | 0
End cap 32mm | pcs | 0 | 0 | 0 | 0 | 0 | 0 | 44 | 0 | 0 | 0 | 0 | 0 | 0 | 0 | 0 | 0 | 0 | 0 | 0 | 0 | 0 | 0 | 44 | 6 | 50 |  | 0
LDPE 32mm | pcs | 0 | 0 | 0 | 0 | 0 | 0 | 5200 | 0 | 0 | 0 | 0 | 0 | 0 | 0 | 0 | 0 | 0 | 0 | 0 | 0 | 0 | 0 | 5200 | 300 | 5500 |  | 0 | 5500ml of HPDE 32mm are available on site
12mm Spaghetti + Adaptors (2.7m in length) | pcs | 0 | 0 | 0 | 0 | 0 | 0 | 1276 | 0 | 0 | 0 | 0 | 0 | 0 | 0 | 0 | 0 | 0 | 0 | 0 | 0 | 0 | 0 | 1276 | 124 | 1400 |  | 0 | Vendor is to include connection parts to 32mm pipes & sprayers
8mm Steel support (2.5m) | pcs | 0 | 0 | 0 | 0 | 0 | 0 | 1276 | 0 | 0 | 0 | 0 | 0 | 0 | 0 | 0 | 0 | 0 | 0 | 0 | 0 | 0 | 0 | 1276 | 24 | 1300 |  | 0 | 0.5m is to be under ground
Soil Probes
Augering starter Kit (long) | pcs | 0 | 0 | 0 | 0 | 0 | 0 | 0 | 0 | 0 | 0 | 0 | 0 | 0 | 0 | 0 | 0 | 1 | 0 | 0 | 0 | 0 | 0 | 1 | 0 | 1 |  | 0 | 1- For access tube installation (long or short tubes). 2- Should includes pilot auger, finishing auger, stabilisation plate, access tube insertion rod, mallet & user manual.
Access tube extraction kit | pcs | 0 | 0 | 0 | 0 | 0 | 0 | 0 | 0 | 0 | 0 | 0 | 0 | 0 | 0 | 0 | 0 | 1 | 0 | 0 | 0 | 0 | 0 | 1 | 0 | 1 |  | 0 | Should include ladder jack with bag, jack foot, strap and access tube expansion clamp with lever bar.
Profile Probe 100cm (No Cable) | pcs | 0 | 0 | 0 | 0 | 0 | 0 | 0 | 0 | 0 | 0 | 0 | 0 | 0 | 0 | 0 | 0 | 1 | 0 | 0 | 0 | 0 | 0 | 1 | 0 | 1 |  | 0 | 1- Delta-T Devices LTD or similar 2- To measure soil moisture content at different depths within the soil profile. 3- Should consist of a sealed polycarbonate rod, ~25mm diameter, with electronic sensors, arranged at fixed intervals along its length. 4- probe should be used both for portable readings from many access tubes and for installation within one access tube for long-term monitoring. 5- Comprises 6 x integral soil moisture sensors. Maximum measuring depth: 100cm. Fitted with IP68 connector.
PRC/d-HH2 1.5M CABLE PR2 TO HH2 | pcs | 0 | 0 | 0 | 0 | 0 | 0 | 0 | 0 | 0 | 0 | 0 | 0 | 0 | 0 | 0 | 0 | 1 | 0 | 0 | 0 | 0 | 0 | 1 | 0 | 1 |  | 0 | IP68 M12 connector (f) to 25-way D-socket (IP54). Cable connects PR2 Profile Probe to HH2 Moisture Meter.
HH2 MOISTURE METER | pcs | 0 | 0 | 0 | 0 | 0 | 0 | 0 | 0 | 0 | 0 | 0 | 0 | 0 | 0 | 0 | 0 | 1 | 0 | 0 | 0 | 0 | 0 | 1 | 0 | 1 |  | 0 | With integral 25-pin D-connector for sensor or PC connection. Includes connector cap, battery, Software and Manuals Disk and RS232 cable assembly.
USB-RS232 USB TO RS232 ADAPTER CABLE | pcs | 0 | 0 | 0 | 0 | 0 | 0 | 0 | 0 | 0 | 0 | 0 | 0 | 0 | 0 | 0 | 0 | 1 | 0 | 0 | 0 | 0 | 0 | 1 | 0 | 1 |  | 0 | 100cm cable. Connects 9 pin RS232 to USB.
Total: | [27 empty] | 0
Notes:
Mainline, including all connected parts are to be pressure tested for 24 Hrs after the installation is complete.
Mainline is to be 50cm under ground level
All accessories are to be of 16 bars pressure rating

## Summary
Summary for Bambey-Senegal Station
Item | Quoted Price ($)
Pumping station | 0
Mainlines & Accessories | 0
Valves, Submains & Lateral- Drip/Sprinklers/Mist | 0
Total | 0